## Resistors
Part | Library Path | Library Ref | Footprint Path | Footprint Ref | Footprint Ref 2 | Footprint Ref 3 | Cat | Package | Name | Power | Nominal | Tolerance | Bill | Com
R 0603 ±0,1% | Resistors.SchLib | Res | Resistors.PcbLib | R0603 |  |  | Резистор | R0603 | NULL | 0,1 Вт | NULL | ±0,1% | =Cat+' '+Name+'-'+Power+'-'+Nominal+Tolerance | =Package+' '+Power+' '+Nominal+' '+Tolerance
R 0603 ±1% | Resistors.SchLib | Res | Resistors.PcbLib | R0603 |  |  | Резистор | R0603 | NULL | 0,1 Вт | NULL | ±1% | =Cat+' '+Name+'-'+Power+'-'+Nominal+Tolerance | =Package+' '+Power+' '+Nominal+' '+Tolerance
R 0603 ±5% | Resistors.SchLib | Res | Resistors.PcbLib | R0603 |  |  | Резистор | R0603 | NULL | 0,1 Вт | NULL | ±5% | =Cat+' '+Name+'-'+Power+'-'+Nominal+Tolerance | =Package+' '+Power+' '+Nominal+' '+Tolerance
R 0805 ±0,1% | Resistors.SchLib | Res | Resistors.PcbLib | R0805 |  |  | Резистор | R0805 | NULL | 0,125 Вт | NULL | ±0,1% | =Cat+' '+Name+'-'+Power+'-'+Nominal+Tolerance | =Package+' '+Power+' '+Nominal+' '+Tolerance
R 0805 ±1% | Resistors.SchLib | Res | Resistors.PcbLib | R0805 |  |  | Резистор | R0805 | NULL | 0,125 Вт | NULL | ±1% | =Cat+' '+Name+'-'+Power+'-'+Nominal+Tolerance | =Package+' '+Power+' '+Nominal+' '+Tolerance
R 0805 ±5% | Resistors.SchLib | Res | Resistors.PcbLib | R0805 |  |  | Резистор | R0805 | NULL | 0,125 Вт | NULL | ±5% | =Cat+' '+Name+'-'+Power+'-'+Nominal+Tolerance | =Package+' '+Power+' '+Nominal+' '+Tolerance
R 1206 ±0,1% | Resistors.SchLib | Res | Resistors.PcbLib | R1206 |  |  | Резистор | R1206 | NULL | 0,25 Вт | NULL | ±0,1% | =Cat+' '+Name+'-'+Power+'-'+Nominal+Tolerance | =Package+' '+Power+' '+Nominal+' '+Tolerance
R 1206 ±1% | Resistors.SchLib | Res | Resistors.PcbLib | R1206 |  |  | Резистор | R1206 | NULL | 0,25 Вт | NULL | ±1% | =Cat+' '+Name+'-'+Power+'-'+Nominal+Tolerance | =Package+' '+Power+' '+Nominal+' '+Tolerance
R 1206 ±5% | Resistors.SchLib | Res | Resistors.PcbLib | R1206 |  |  | Резистор | R1206 | NULL | 0,25 Вт | NULL | ±5% | =Cat+' '+Name+'-'+Power+'-'+Nominal+Tolerance | =Package+' '+Power+' '+Nominal+' '+Tolerance
R 1210 ±0,1% | Resistors.SchLib | Res | Resistors.PcbLib | R1210 |  |  | Резистор | R1210 | NULL | 0,25 Вт | NULL | ±0,1% | =Cat+' '+Name+'-'+Power+'-'+Nominal+Tolerance | =Package+' '+Power+' '+Nominal+' '+Tolerance
R 1210 ±1% | Resistors.SchLib | Res | Resistors.PcbLib | R1210 |  |  | Резистор | R1210 | NULL | 0,25 Вт | NULL | ±1% | =Cat+' '+Name+'-'+Power+'-'+Nominal+Tolerance | =Package+' '+Power+' '+Nominal+' '+Tolerance
R 1210 ±5% | Resistors.SchLib | Res | Resistors.PcbLib | R1210 |  |  | Резистор | R1210 | NULL | 0,25 Вт | NULL | ±5% | =Cat+' '+Name+'-'+Power+'-'+Nominal+Tolerance | =Package+' '+Power+' '+Nominal+' '+Tolerance
R 1812 ±0,1% | Resistors.SchLib | Res | Resistors.PcbLib | R1812 |  |  | Резистор | R1812 | NULL | 0,5 Вт | NULL | ±0,1% | =Cat+' '+Name+'-'+Power+'-'+Nominal+Tolerance | =Package+' '+Power+' '+Nominal+' '+Tolerance
R 1812 ±1% | Resistors.SchLib | Res | Resistors.PcbLib | R1812 |  |  | Резистор | R1812 | NULL | 0,5 Вт | NULL | ±1% | =Cat+' '+Name+'-'+Power+'-'+Nominal+Tolerance | =Package+' '+Power+' '+Nominal+' '+Tolerance
R 1812 ±5% | Resistors.SchLib | Res | Resistors.PcbLib | R1812 |  |  | Резистор | R1812 | NULL | 0,5 Вт | NULL | ±5% | =Cat+' '+Name+'-'+Power+'-'+Nominal+Tolerance | =Package+' '+Power+' '+Nominal+' '+Tolerance
R 2512 ±0,1% | Resistors.SchLib | Res | Resistors.PcbLib | R2512 |  |  | Резистор | R2512 | NULL | 1 Вт | NULL | ±0,1% | =Cat+' '+Name+'-'+Power+'-'+Nominal+Tolerance | =Package+' '+Power+' '+Nominal+' '+Tolerance
R 2512 ±1% | Resistors.SchLib | Res | Resistors.PcbLib | R2512 |  |  | Резистор | R2512 | NULL | 1 Вт | NULL | ±1% | =Cat+' '+Name+'-'+Power+'-'+Nominal+Tolerance | =Package+' '+Power+' '+Nominal+' '+Tolerance
R 2512 ±5% | Resistors.SchLib | Res | Resistors.PcbLib | R2512 |  |  | Резистор | R2512 | NULL | 1 Вт | NULL | ±5% | =Cat+' '+Name+'-'+Power+'-'+Nominal+Tolerance | =Package+' '+Power+' '+Nominal+' '+Tolerance
R 0,125W ±0,1% | Resistors.SchLib | Res | Resistors.PcbLib | AR-0125W-6 | AR-0125W-7.62 | AR-0125W-VER | Резистор |  | NULL | 0,125 Вт | NULL | ±0,1% | =Cat+' '+Name+'-'+Power+'-'+Nominal+Tolerance | =Power+' '+Nominal+' '+Tolerance
R 0,125W ±1% | Resistors.SchLib | Res | Resistors.PcbLib | AR-0125W-6 | AR-0125W-7.62 | AR-0125W-VER | Резистор |  | NULL | 0,125 Вт | NULL | ±1% | =Cat+' '+Name+'-'+Power+'-'+Nominal+Tolerance | =Power+' '+Nominal+' '+Tolerance
R 0,125W ±5% | Resistors.SchLib | Res | Resistors.PcbLib | AR-0125W-6 | AR-0125W-7.62 | AR-0125W-VER | Резистор |  | NULL | 0,125 Вт | NULL | ±5% | =Cat+' '+Name+'-'+Power+'-'+Nominal+Tolerance | =Power+' '+Nominal+' '+Tolerance
R 0,25W 0,±1% | Resistors.SchLib | Res | Resistors.PcbLib | AR-025W-10 | AR-025W-VER |  | Резистор |  | NULL | 0,25 Вт | NULL | ±0,1% | =Cat+' '+Name+'-'+Power+'-'+Nominal+Tolerance | =Power+' '+Nominal+' '+Tolerance
R 0,25W ±1% | Resistors.SchLib | Res | Resistors.PcbLib | AR-025W-10 | AR-025W-VER |  | Резистор |  | NULL | 0,25 Вт | NULL | ±1% | =Cat+' '+Name+'-'+Power+'-'+Nominal+Tolerance | =Power+' '+Nominal+' '+Tolerance
R 0,25W ±5% | Resistors.SchLib | Res | Resistors.PcbLib | AR-025W-10 | AR-025W-VER |  | Резистор |  | NULL | 0,25 Вт | NULL | ±5% | =Cat+' '+Name+'-'+Power+'-'+Nominal+Tolerance | =Power+' '+Nominal+' '+Tolerance
R 0,5W ±0,1% | Resistors.SchLib | Res | Resistors.PcbLib | AR-05W-12,7 |  |  | Резистор |  | NULL | 0,5 Вт | NULL | ±0,1% | =Cat+' '+Name+'-'+Power+'-'+Nominal+Tolerance | =Power+' '+Nominal+' '+Tolerance
R 0,5W ±1% | Resistors.SchLib | Res | Resistors.PcbLib | AR-05W-12,7 |  |  | Резистор |  | NULL | 0,5 Вт | NULL | ±1% | =Cat+' '+Name+'-'+Power+'-'+Nominal+Tolerance | =Power+' '+Nominal+' '+Tolerance
R 0,5W ±5% | Resistors.SchLib | Res | Resistors.PcbLib | AR-05W-12,7 |  |  | Резистор |  | NULL | 0,5 Вт | NULL | ±5% | =Cat+' '+Name+'-'+Power+'-'+Nominal+Tolerance | =Power+' '+Nominal+' '+Tolerance
R 1W ±0,1% | Resistors.SchLib | Res | Resistors.PcbLib | AR-1W-15 |  |  | Резистор |  | NULL | 1 Вт | NULL | ±0,1% | =Cat+' '+Name+'-'+Power+'-'+Nominal+Tolerance | =Power+' '+Nominal+' '+Tolerance
R 1W ±1% | Resistors.SchLib | Res | Resistors.PcbLib | AR-1W-15 |  |  | Резистор |  | NULL | 1 Вт | NULL | ±1% | =Cat+' '+Name+'-'+Power+'-'+Nominal+Tolerance | =Power+' '+Nominal+' '+Tolerance
R 1W ±5% | Resistors.SchLib | Res | Resistors.PcbLib | AR-1W-15 |  |  | Резистор |  | NULL | 1 Вт | NULL | ±5% | =Cat+' '+Name+'-'+Power+'-'+Nominal+Tolerance | =Power+' '+Nominal+' '+Tolerance
R 2W ±0,1% | Resistors.SchLib | Res | Resistors.PcbLib | AR-2W-20 | AR-2W-VER |  | Резистор |  | NULL | 2 Вт | NULL | ±0,1% | =Cat+' '+Name+'-'+Power+'-'+Nominal+Tolerance | =Power+' '+Nominal+' '+Tolerance
R 2W ±1% | Resistors.SchLib | Res | Resistors.PcbLib | AR-2W-20 | AR-2W-VER |  | Резистор |  | NULL | 2 Вт | NULL | ±1% | =Cat+' '+Name+'-'+Power+'-'+Nominal+Tolerance | =Power+' '+Nominal+' '+Tolerance
R 2W ±5% | Resistors.SchLib | Res | Resistors.PcbLib | AR-2W-20 | AR-2W-VER |  | Резистор |  | NULL | 2 Вт | NULL | ±5% | =Cat+' '+Name+'-'+Power+'-'+Nominal+Tolerance | =Power+' '+Nominal+' '+Tolerance
Реостат | Resistors.SchLib | Rst
Варистор | Resistors.SchLib | Var
Терморезистор | Resistors.SchLib | Trm
Потенциометр | Resistors.SchLib | Pot

## Capacitors
Part | Library Path | Library Ref | Footprint Path | Footprint Ref 2 | Footprint Ref | Cat | Package | Name | Power | Nominal | Tolerance | Bill | Com
Керамические
С0603 X7R | Capasitors.SchLib | CapNP | Capasitors.PcbLib |  | C0603 | Конденсатор керамический | С0603 | NULL | NULL | NULL | NULL | =Cat+' '+Name+'-'+Voltage+'-'+Nominal+Tolerance | =Package+' '+Voltage+' '+Nominal+' '+Tolerance
С0805 X7R | Capasitors.SchLib | CapNP | Capasitors.PcbLib |  | C0805 | Конденсатор керамический | С0805 | NULL | NULL | NULL | NULL | =Cat+' '+Name+'-'+Voltage+'-'+Nominal+Tolerance | =Package+' '+Voltage+' '+Nominal+' '+Tolerance
С1206 X7R | Capasitors.SchLib | CapNP | Capasitors.PcbLib |  | C1206 | Конденсатор керамический | С1206 | NULL | NULL | NULL | NULL | =Cat+' '+Name+'-'+Voltage+'-'+Nominal+Tolerance | =Package+' '+Voltage+' '+Nominal+' '+Tolerance
С1210 X7R | Capasitors.SchLib | CapNP | Capasitors.PcbLib |  | C1210 | Конденсатор керамический | С1210 | NULL | NULL | NULL | NULL | =Cat+' '+Name+'-'+Voltage+'-'+Nominal+Tolerance | =Package+' '+Voltage+' '+Nominal+' '+Tolerance
С1812 X7R | Capasitors.SchLib | CapNP | Capasitors.PcbLib |  | C1812 | Конденсатор керамический | С1812 | NULL | NULL | NULL | NULL | =Cat+' '+Name+'-'+Voltage+'-'+Nominal+Tolerance | =Package+' '+Voltage+' '+Nominal+' '+Tolerance
С2220 X7R | Capasitors.SchLib | CapNP | Capasitors.PcbLib |  | C2220 | Конденсатор керамический | C2220 | NULL | NULL | NULL | NULL | =Cat+' '+Name+'-'+Voltage+'-'+Nominal+Tolerance | =Package+' '+Voltage+' '+Nominal+' '+Tolerance
С0603 NP0 | Capasitors.SchLib | CapNP | Capasitors.PcbLib |  | C0603 | Конденсатор керамический | С0603 | NULL | NULL | NULL | NULL | =Cat+' '+Name+'-'+Voltage+'-'+Nominal+Tolerance | =Package+' '+Voltage+' '+Nominal+' '+Tolerance
С0805 NP0 | Capasitors.SchLib | CapNP | Capasitors.PcbLib |  | C0805 | Конденсатор керамический | С0805 | NULL | NULL | NULL | NULL | =Cat+' '+Name+'-'+Voltage+'-'+Nominal+Tolerance | =Package+' '+Voltage+' '+Nominal+' '+Tolerance
С126 NP0 | Capasitors.SchLib | CapNP | Capasitors.PcbLib |  | C1206 | Конденсатор керамический | С126 | NULL | NULL | NULL | NULL | =Cat+' '+Name+'-'+Voltage+'-'+Nominal+Tolerance | =Package+' '+Voltage+' '+Nominal+' '+Tolerance
С1210 NP0 | Capasitors.SchLib | CapNP | Capasitors.PcbLib |  | C1210 | Конденсатор керамический | С1210 | NULL | NULL | NULL | NULL | =Cat+' '+Name+'-'+Voltage+'-'+Nominal+Tolerance | =Package+' '+Voltage+' '+Nominal+' '+Tolerance
С1812 NP0 | Capasitors.SchLib | CapNP | Capasitors.PcbLib |  | C1812 | Конденсатор керамический | С1812 | NULL | NULL | NULL | NULL | =Cat+' '+Name+'-'+Voltage+'-'+Nominal+Tolerance | =Package+' '+Voltage+' '+Nominal+' '+Tolerance
С2220 NP0 | Capasitors.SchLib | CapNP | Capasitors.PcbLib |  | C2220 | Конденсатор керамический | C2220 | NULL | NULL | NULL | NULL | =Cat+' '+Name+'-'+Voltage+'-'+Nominal+Tolerance | =Package+' '+Voltage+' '+Nominal+' '+Tolerance
Танталовые
TCAP A | Capasitors.SchLib | CapPOL | Capasitors.PcbLib |  | TCAP-A | Конденсатор танталовый | TCAP A | NULL | NULL | NULL | NULL | =Cat+' '+Name+'-'+Voltage+'-'+Nominal+Tolerance | =Package+' '+Voltage+' '+Nominal+' '+Tolerance
TCAP B | Capasitors.SchLib | CapPOL | Capasitors.PcbLib |  | TCAP-B | Конденсатор танталовый | TCAP B | NULL | NULL | NULL | NULL | =Cat+' '+Name+'-'+Voltage+'-'+Nominal+Tolerance | =Package+' '+Voltage+' '+Nominal+' '+Tolerance
TCAP C | Capasitors.SchLib | CapPOL | Capasitors.PcbLib |  | TCAP-C | Конденсатор танталовый | TCAP C | NULL | NULL | NULL | NULL | =Cat+' '+Name+'-'+Voltage+'-'+Nominal+Tolerance | =Package+' '+Voltage+' '+Nominal+' '+Tolerance
TCAP D | Capasitors.SchLib | CapPOL | Capasitors.PcbLib |  | TCAP-D | Конденсатор танталовый | TCAP D | NULL | NULL | NULL | NULL | =Cat+' '+Name+'-'+Voltage+'-'+Nominal+Tolerance | =Package+' '+Voltage+' '+Nominal+' '+Tolerance
TCAP E | Capasitors.SchLib | CapPOL | Capasitors.PcbLib |  | TCAP-E | Конденсатор танталовый | TCAP E | NULL | NULL | NULL | NULL | =Cat+' '+Name+'-'+Voltage+'-'+Nominal+Tolerance | =Package+' '+Voltage+' '+Nominal+' '+Tolerance
Электролитические
ECAP 5х7 | Capasitors.SchLib | CapPOL | Capasitors.PcbLib |  | ECAP-5X7 | Конденсатор электролитический | ECAP 5х7 | NULL | NULL | NULL | NULL | =Cat+' '+Name+'-'+Voltage+'-'+Nominal+Tolerance | =Package+' '+Voltage+' '+Nominal+' '+Tolerance
ECAP 5х11 | Capasitors.SchLib | CapPOL | Capasitors.PcbLib |  | ECAP-5X11 | Конденсатор электролитический | ECAP 5х11 | NULL | NULL | NULL | NULL | =Cat+' '+Name+'-'+Voltage+'-'+Nominal+Tolerance | =Package+' '+Voltage+' '+Nominal+' '+Tolerance
ECAP 6х11 | Capasitors.SchLib | CapPOL | Capasitors.PcbLib |  | ECAP-6X11 | Конденсатор электролитический | ECAP 6х11 | NULL | NULL | NULL | NULL | =Cat+' '+Name+'-'+Voltage+'-'+Nominal+Tolerance | =Package+' '+Voltage+' '+Nominal+' '+Tolerance
ECAP 8х12 | Capasitors.SchLib | CapPOL | Capasitors.PcbLib |  | ECAP-8X12 | Конденсатор электролитический | ECAP 8х12 | NULL | NULL | NULL | NULL | =Cat+' '+Name+'-'+Voltage+'-'+Nominal+Tolerance | =Package+' '+Voltage+' '+Nominal+' '+Tolerance
ECAP 10х12 | Capasitors.SchLib | CapPOL | Capasitors.PcbLib |  | ECAP-10X12 | Конденсатор электролитический | ECAP 10х12 | NULL | NULL | NULL | NULL | =Cat+' '+Name+'-'+Voltage+'-'+Nominal+Tolerance | =Package+' '+Voltage+' '+Nominal+' '+Tolerance
ECAP 10х20 | Capasitors.SchLib | CapPOL | Capasitors.PcbLib |  | ECAP-10X20 | Конденсатор электролитический | ECAP 10х20 | NULL | NULL | NULL | NULL | =Cat+' '+Name+'-'+Voltage+'-'+Nominal+Tolerance | =Package+' '+Voltage+' '+Nominal+' '+Tolerance
ECAP 10х15 | Capasitors.SchLib | CapPOL | Capasitors.PcbLib |  | ECAP-10x5x14.5 | Конденсатор электролитический | ECAP 10х15 | NULL | NULL | NULL | NULL | =Cat+' '+Name+'-'+Voltage+'-'+Nominal+Tolerance | =Package+' '+Voltage+' '+Nominal+' '+Tolerance
ECAP 10х18 | Capasitors.SchLib | CapPOL | Capasitors.PcbLib |  | ECAP-10x5x17.5 | Конденсатор электролитический | ECAP 10х18 | NULL | NULL | NULL | NULL | =Cat+' '+Name+'-'+Voltage+'-'+Nominal+Tolerance | =Package+' '+Voltage+' '+Nominal+' '+Tolerance
ECAP 10х22 | Capasitors.SchLib | CapPOL | Capasitors.PcbLib |  | ECAP-10x5x22 | Конденсатор электролитический | ECAP 10х22 | NULL | NULL | NULL | NULL | =Cat+' '+Name+'-'+Voltage+'-'+Nominal+Tolerance | =Package+' '+Voltage+' '+Nominal+' '+Tolerance
ECAP 10х30 | Capasitors.SchLib | CapPOL | Capasitors.PcbLib |  | ECAP-10x5x30 | Конденсатор электролитический | ECAP 10х30 | NULL | NULL | NULL | NULL | =Cat+' '+Name+'-'+Voltage+'-'+Nominal+Tolerance | =Package+' '+Voltage+' '+Nominal+' '+Tolerance
ECAP 13х14 | Capasitors.SchLib | CapPOL | Capasitors.PcbLib |  | ECAP-12.5x5x14 | Конденсатор электролитический | ECAP 13х14 | NULL | NULL | NULL | NULL | =Cat+' '+Name+'-'+Voltage+'-'+Nominal+Tolerance | =Package+' '+Voltage+' '+Nominal+' '+Tolerance
ECAP 13х15 | Capasitors.SchLib | CapPOL | Capasitors.PcbLib |  | ECAP-12.5x5x15 | Конденсатор электролитический | ECAP 13х15 | NULL | NULL | NULL | NULL | =Cat+' '+Name+'-'+Voltage+'-'+Nominal+Tolerance | =Package+' '+Voltage+' '+Nominal+' '+Tolerance
ECAP 13х17 | Capasitors.SchLib | CapPOL | Capasitors.PcbLib |  | ECAP-12.5x5x16.5 | Конденсатор электролитический | ECAP 13х17 | NULL | NULL | NULL | NULL | =Cat+' '+Name+'-'+Voltage+'-'+Nominal+Tolerance | =Package+' '+Voltage+' '+Nominal+' '+Tolerance
ECAP 13х20 | Capasitors.SchLib | CapPOL | Capasitors.PcbLib |  | ECAP-12.5x5x20 | Конденсатор электролитический | ECAP 13х20 | NULL | NULL | NULL | NULL | =Cat+' '+Name+'-'+Voltage+'-'+Nominal+Tolerance | =Package+' '+Voltage+' '+Nominal+' '+Tolerance
ECAP 13х22 | Capasitors.SchLib | CapPOL | Capasitors.PcbLib |  | ECAP-12.5x5x22 | Конденсатор электролитический | ECAP 13х22 | NULL | NULL | NULL | NULL | =Cat+' '+Name+'-'+Voltage+'-'+Nominal+Tolerance | =Package+' '+Voltage+' '+Nominal+' '+Tolerance
ECAP 13х25 | Capasitors.SchLib | CapPOL | Capasitors.PcbLib |  | ECAP-12.5x5x25 | Конденсатор электролитический | ECAP 13х25 | NULL | NULL | NULL | NULL | =Cat+' '+Name+'-'+Voltage+'-'+Nominal+Tolerance | =Package+' '+Voltage+' '+Nominal+' '+Tolerance
ECAP 13х27 | Capasitors.SchLib | CapPOL | Capasitors.PcbLib |  | ECAP-12.5x5x26.5 | Конденсатор электролитический | ECAP 13х27 | NULL | NULL | NULL | NULL | =Cat+' '+Name+'-'+Voltage+'-'+Nominal+Tolerance | =Package+' '+Voltage+' '+Nominal+' '+Tolerance
ECAP 13х35,5 | Capasitors.SchLib | CapPOL | Capasitors.PcbLib |  | ECAP-12.5x5x35.5 | Конденсатор электролитический | ECAP 13х35,5 | NULL | NULL | NULL | NULL | =Cat+' '+Name+'-'+Voltage+'-'+Nominal+Tolerance | =Package+' '+Voltage+' '+Nominal+' '+Tolerance
ECAP 16х16,5 | Capasitors.SchLib | CapPOL | Capasitors.PcbLib |  | ECAP-16x7.5x16.5 | Конденсатор электролитический | ECAP 16х16,5 | NULL | NULL | NULL | NULL | =Cat+' '+Name+'-'+Voltage+'-'+Nominal+Tolerance | =Package+' '+Voltage+' '+Nominal+' '+Tolerance
ECAP 16х20 | Capasitors.SchLib | CapPOL | Capasitors.PcbLib |  | ECAP-16x7.5x20 | Конденсатор электролитический | ECAP 16х20 | NULL | NULL | NULL | NULL | =Cat+' '+Name+'-'+Voltage+'-'+Nominal+Tolerance | =Package+' '+Voltage+' '+Nominal+' '+Tolerance
ECAP 16х22 | Capasitors.SchLib | CapPOL | Capasitors.PcbLib |  | ECAP-16x7.5x22 | Конденсатор электролитический | ECAP 16х22 | NULL | NULL | NULL | NULL | =Cat+' '+Name+'-'+Voltage+'-'+Nominal+Tolerance | =Package+' '+Voltage+' '+Nominal+' '+Tolerance
ECAP 16х26,5 | Capasitors.SchLib | CapPOL | Capasitors.PcbLib | ECAP-16x7.5x26.5R | ECAP-16x7.5x26.5 | Конденсатор электролитический | ECAP 16х26,5 | NULL | NULL | NULL | NULL | =Cat+' '+Name+'-'+Voltage+'-'+Nominal+Tolerance | =Package+' '+Voltage+' '+Nominal+' '+Tolerance
ECAP 16х27 | Capasitors.SchLib | CapPOL | Capasitors.PcbLib |  | ECAP-16x7.5x27 | Конденсатор электролитический | ECAP 16х27 | NULL | NULL | NULL | NULL | =Cat+' '+Name+'-'+Voltage+'-'+Nominal+Tolerance | =Package+' '+Voltage+' '+Nominal+' '+Tolerance
ECAP 16х33,5 | Capasitors.SchLib | CapPOL | Capasitors.PcbLib |  | ECAP-16x7.5x33.5 | Конденсатор электролитический | ECAP 16х33,5 | NULL | NULL | NULL | NULL | =Cat+' '+Name+'-'+Voltage+'-'+Nominal+Tolerance | =Package+' '+Voltage+' '+Nominal+' '+Tolerance
ECAP 16х37 | Capasitors.SchLib | CapPOL | Capasitors.PcbLib |  | ECAP-16x7.5x37 | Конденсатор электролитический | ECAP 16х37 | NULL | NULL | NULL | NULL | =Cat+' '+Name+'-'+Voltage+'-'+Nominal+Tolerance | =Package+' '+Voltage+' '+Nominal+' '+Tolerance
ECAP 18х35 | Capasitors.SchLib | CapPOL | Capasitors.PcbLib |  | ECAP-18X35 | Конденсатор электролитический | ECAP 18х35 | NULL | NULL | NULL | NULL | =Cat+' '+Name+'-'+Voltage+'-'+Nominal+Tolerance | =Package+' '+Voltage+' '+Nominal+' '+Tolerance

## Resistors Other
Part | Library Path | Library Ref | Footprint Path | Footprint Ref | Cat | Package | Name | Power | Nominal | Tolerance | Bill | Com

## Capacitors Other
Part | Library Path | Library Ref | Footprint Path | Footprint Ref | Cat | Package | Name | Power | Nominal | Tolerance | Bill | Com
К78-2 150нФ | Capasitors.SchLib | CapNP | Capasitors.PcbLib | K78-2
K73-17 | Capasitors.SchLib | CapNP | Capasitors.PcbLib | K73-17(12x5,5x10)

## VoltageRef
Part | Library Path | Library Path 2 | Library Ref | Library Ref 2 | Footprint Path | Footprint Ref | Cat | Package | Name | Power | Nominal | Tolerance | Bill | Com
REF3325AIDBZT | Voltage.SchLib |  | VolReg-IOG |  | SOT.PcbLib | SOT23
REF3325AIDCK | Diode.SchLib | Voltage.SchLib | Zener_program | VolReg-IOG | SOT.PcbLib | SC-70
TL431LIAQDBZR | Diode.SchLib | Voltage.SchLib | Zener_program | VolReg-IOG | SOT.PcbLib | SOT23

## Diode
Part | Library Path | Library Ref | Footprint Path | Footprint Ref | Footprint Ref 2 | Footprint Ref 3 | Cat | Package | Power | Type | Current | Recovery Time | Temperature | Voltage | Voltage Drop | Bill | Com
BYV42E | Diode.SchLib | DiodeDual1 | TO.PcbLib | TO220AB | TO220AB-1 | TO220AB-2 | Диод | =Footprint |  | Dual Ultrafast | 15 A | 28 ns | -40…+150°C | 200 V | 0.85 V
MURS260T3G | Diode.SchLib | Diode | Diode.PcbLib | SMB |  |  | Диод | SMB |  |  | 2 A | 50 ns | -60…+175°C | 600 V | 1.45 V
MURS360T3G | Diode.SchLib | Diode | Diode.PcbLib | SMC |  |  | Диод | SMC |  |  | 3 A | 50 ns | -60…+175°C | 600 V | 1.25 V
MMSZ6V8T1G | Diode.SchLib | Zener_single | Diode.PcbLib | SOD123W
MMSZ39T1G | Diode.SchLib | Zener_single | Diode.PcbLib | SOD123W
STPS340S | Diode.SchLib | Schottky | Diode.PcbLib | SMC |  |  | Диод Шоттки | SMC |  |  | 3 A |  | -40…+150 C | 40 V | 0.63 V
SMC30J36A/CA | Diode.SchLib | TVS_single | Diode.PcbLib | SMC |  |  | Suppressor | SMC
SMCJ36(C)A | Diode.SchLib | TVS_single | Diode.PcbLib | SMC |  |  | Suppressor | SMC | [5 empty] | 36.0
SMCJ78(C)A | Diode.SchLib | TVS_single | Diode.PcbLib | SMC |  |  | Suppressor | SMC | [5 empty] | 78
SMBJ15A-TR | Diode.SchLib | TVS_single | Diode.PcbLib | SMB |  |  | Transil | SOD123W
PTVS3V3S1UR | Diode.SchLib | TVS_single | Diode.PcbLib | SOD123W |  |  | Suppressor | SOD123W
PTVS6V0S1UR | Diode.SchLib | TVS_single | Diode.PcbLib | SOD123W |  |  | Suppressor | SOD123W
PTVS11VS1UR | Diode.SchLib | TVS_single | Diode.PcbLib | SOD123W |  |  | Suppressor | SOD123W
Россия
2Д510А/ББ | Diode.SchLib | Diode | [8 empty] | 0,2 V | 4 ns |  | 50 V | 1,1 V
2Д814А | Diode.SchLib | Diode | DO-SOD.PcbLib | SOD-87 |  |  | Диод импульсный | КД-34 |  |  | 0,15 А | 4 ns |  | 75 V | 1 V
2ДШ2124В94 | Diode.SchLib | Schottky | RUS-IC.PcbLib | КТ-93 |  |  | Диод Шотки | КТ-93
Стабилитроны
BZX55-5,1V | Diode.SchLib | Zener_single | Diode.PcbLib | DO-35-10 |  |  | Стабилитрон | DO-35-10 | 0,5 W |  |  |  |  | 5.1
BZX85C4V7 | Diode.SchLib | Zener_single | Diode.PcbLib | D_AX04_DO41

## Transistor
Part | Library Path | Library Ref | Footprint Path | Footprint Ref | Footprint Ref 2 | Footprint Ref 3 | Cat | Type | Package | CurrentCE | Gate Charge | MaxPower | Resistance | Temperature | Time On/Off | Voltage | Voltage Saturation | Bill | Com
HGTG12N60A4D | Transistor.SchLib | IGBT | TO.PcbLib | TO247 | TO247-1 | TO247-2 | Транзистор | IGBT | =Footprint | 9-54 A | 120 nC | 167 W |  | -55…150°C | 17/170 ns | 600 V | 2.7 V
IRF530NPBF | Transistor.SchLib | MOSFET_N_GDS | TO.PcbLib | TO220AB | TO220AB-1 | TO220AB-2 | Транзистор | N-Mosfet | =Footprint | 17 A | 37 nC | 70 W |  | -55…175°C | 31/60 | 100 V
BF822 | Transistor.SchLib | BJT_NPN_BEC | SOT.PcbLib | SOT23 |  |  | Транзистор | NPN | =Footprint
TIP31C | Transistor.SchLib | BJT_NPN_BCE | TO.PcbLib | TO220AB | TO220AB-1 | TO220AB-2 | Транзистор | NPN | =Footprint
SUP65P | Transistor.SchLib | MOSFET_P_GDS | TO.PcbLib | TO220AB | TO220AB-1 | TO220AB-2 | Транзистор | N-Mosfet | =Footprint
SUP75N | Transistor.SchLib | MOSFET_N_GDS | TO.PcbLib | TO220AB | TO220AB-1 | TO220AB-2 | Транзистор | N-Mosfet | =Footprint
STP30NF10 | Transistor.SchLib | MOSFET_N_GDS | TO.PcbLib | TO220AB | TO220AB-1 | TO220AB-2 | Транзистор | N-Mosfet | =Footprint
BC817-40 | Transistor.SchLib | BJT_NPN_BEC | SOT.PcbLib | SOT23
BC807-40 | Transistor.SchLib | BJT_PNP_BEC | SOT.PcbLib | SOT23
FDS9945 | Transistor.SchLib | MOSFET_N_DUAL | SOIC.PcbLib | SOIC-8
Россия
2П767Ж | Transistor.SchLib | MOSFET_N_GDS | TO.PcbLib | TO220AB | TO220AB-1 | TO220AB-2 | Транзистор | N-Mosfet | =Footprint | 16 A |  | 100 W |  | +125°C |  | 200 V
2П769Е | Transistor.SchLib | MOSFET_N_GDS | TO.PcbLib | TO220AB | TO220AB-1 | TO220AB-2 | Транзистор | N-Mosfet | =Footprint | 30 А |  | 100 W | 0.039 |  |  | 100 V

## OpAmp
Part | Library Path | Library Ref | Footprint Path | Footprint Path 2 | Footprint Path 3 | Footprint Ref | Footprint Ref 2 | Footprint Ref 3 | Cat | Package | Name | Power | Nominal | Tolerance | Bill | Com
MCP6004 | OpAmp.SchLib | 4in1 | DIP.PcbLib | SOIC.PcbLib | SSOP.PcbLib | DIP-14 | SOIC-14 | TSSOP-14 | Операционный усилитель
LM358 | OpAmp.SchLib | 2in1 | DIP.PcbLib | SOIC.PcbLib |  | DIP-8 | SOIC-8 |  | Операционный усилитель
LMV324AIDR | OpAmp.SchLib | 4in1 | SOIC.PcbLib |  | SOIC-14 |  |  |  | Операционный усилитель
OPA170AIDBV | OpAmp.SchLib | 1in1U | SOT.PcbLib |  |  | SOT23-5 |  |  | Операционный усилитель
OPA170AIDRL | OpAmp.SchLib | 1in1 | SOT.PcbLib |  |  | SOT23-5 |  |  | Операционный усилитель
IL358 | OpAmp.SchLib | 2in1 | DIP.PcbLib | SOIC.PcbLib |  | DIP-8 | SOIC-8 |  | Операционный усилитель

## Microcontroller
Part | Library Path | Library Ref | Footprint Path | Footprint Ref | Cat | Package | Name | Power | Nominal | Tolerance | Bill | Com
STM32F103C8T6 BluePill | MCU.SchLib | STM32F103C8T6 BluePill | Custom.PcbLib | STM32F103 BluePill
STM32F030C8 | MCU.SchLib | STM32F030C8 | QFP.PcbLib | LQFP-48
STM32F303VCT6 | MCU.SchLib | STM32F303VCT6 | QFP.PcbLib | LQFP-100
Россия
1886ВЕ2У | MCU.SchLib | 1886ВЕ2У | RUS-IC.PcbLib | Н18.64-1В

## LinearVoltage
Part | Library Path | Library Ref | Footprint Path | Footprint Ref | Cat | Package | Input voltage | Output voltage | Current | Temperature | Bill | Com
LM117 | Voltage.SchLib | VolReg-LM117 | SOT.PcbLib | SOT223
LM1117DT-5.0/NOPB | Voltage.SchLib | VolReg-GOI | SOT.PcbLib | SOT223
LM1117IMPX-3.3 | Voltage.SchLib | VolReg-GOI | SOT.PcbLib | SOT223 |  |  | 20V max(15V) | 3.3V | 800mA | -40…+125C
142ЕН8Б | Voltage.SchLib | VolRegRus | Custom.PcbLib | 4116.4-3 | Стабилизаторы напряжения | 4116.4-3 | 35 V | 12 V | 1,5 A

## Contact
Part | Library Path | Library Ref | Footprint Path | Footprint Ref | Footprint Ref 2 | Footprint Ref 3 | Footprint Ref 4 | Footprint Ref 5 | Cat | Package | Name | Power | Nominal | Tolerance | Bill | Com
X-1 | Contact.SchLib | X1 | Contact.PcbLib
X-2 | Contact.SchLib | X2 | Contact.PcbLib | PLS-2 | DG-5-2 | DG-3.5-2 | PBS-2
X-3 | Contact.SchLib | X3 | Contact.PcbLib | PLS-3 | DG-5-3 |  | PBS-3
X-4 | Contact.SchLib | X4 | Contact.PcbLib | PLS-4 | DG-5-4 | PBS-4
X-5 | Contact.SchLib | X5 | Contact.PcbLib | PLS-5 | DG-5-5 | PBS-5
X-6 | Contact.SchLib | X6 | Contact.PcbLib | PLS-6 | DG-5-6 | PBS-6
X-7 | Contact.SchLib | X7 | Contact.PcbLib | PLS-7 | DG-5-7 | PBS-7
X-8 | Contact.SchLib | X8 | Contact.PcbLib | PLS-8 | DG-5-8 | PBS-8
X-9 | Contact.SchLib | X9 | Contact.PcbLib |  | DG-5-9
X-10 | Contact.SchLib | X10 | Contact.PcbLib | PLS-10 | DG-5-10 | PBS-10
X-11 | Contact.SchLib | X11 | Contact.PcbLib
X-12 | Contact.SchLib | X12 | Contact.PcbLib | PLS-12
X-13 | Contact.SchLib | X13 | Contact.PcbLib
X-14 | Contact.SchLib | X14 | Contact.PcbLib | PLS-14
X-15 | Contact.SchLib | X15 | Contact.PcbLib
X-16 | Contact.SchLib | X16 | Contact.PcbLib | PLS-16
X-17 | Contact.SchLib | X17 | Contact.PcbLib
X-18 | Contact.SchLib | X18 | Contact.PcbLib
X-19 | Contact.SchLib | X19 | Contact.PcbLib
X-20 | Contact.SchLib | X20 | Contact.PcbLib | PLS-20
X-21 | Contact.SchLib | X21 | Contact.PcbLib
X-22 | Contact.SchLib | X22 | Contact.PcbLib
X-23 | Contact.SchLib | X23 | Contact.PcbLib
X-24 | Contact.SchLib | X24 | Contact.PcbLib
X-25 | Contact.SchLib | X25 | Contact.PcbLib
X-26 | Contact.SchLib | X26 | Contact.PcbLib
X-27 | Contact.SchLib | X27 | Contact.PcbLib
X-28 | Contact.SchLib | X28 | Contact.PcbLib
X-29 | Contact.SchLib | X29 | Contact.PcbLib
X-30 | Contact.SchLib | X30 | Contact.PcbLib
X-31 | Contact.SchLib | X31 | Contact.PcbLib
X-32 | Contact.SchLib | X32 | Contact.PcbLib
X-33 | Contact.SchLib | X33 | Contact.PcbLib
X-34 | Contact.SchLib | X34 | Contact.PcbLib
X-35 | Contact.SchLib | X35 | Contact.PcbLib
X-36 | Contact.SchLib | X36 | Contact.PcbLib
X-37 | Contact.SchLib | X37 | Contact.PcbLib
X-38 | Contact.SchLib | X38 | Contact.PcbLib
X-39 | Contact.SchLib | X39 | Contact.PcbLib
X-40 | Contact.SchLib | X40 | Contact.PcbLib
Testpoint | Contact.SchLib | Testpoint | Contact.PcbLib | TP-GREEN | TP-BLACK | TP-WHITE | TP-RED | TP-YELLOW
Jumper-2 | Contact.SchLib | Jumper | Contact.PcbLib | PLS-Jump

## SMPScontrol
Part | Library Path | Library Ref | Footprint Path | Footprint Ref | Footprint Ref 2 | Cat | Package | Name | Power | Nominal | Tolerance | Bill | Com
LM2596 | Voltage.SchLib | VolReg-LM2596 | TO.PcbLib | TO263-5
TL494 | Voltage.SchLib | VolReg(TL494) | SOIC.PcbLib | SOIC-16
Россия
5320ЕВ03 | Voltage.SchLib | VolReg(5320ЕВ03) | TO.PcbLib | TO220-5 | TO220-5-D |  | =Footprint | Импульсный понижающий стабилизатор

## Logic
Part | Library Path | Library Ref | Footprint Path | Footprint Ref | Cat | Package | Name | Power | Nominal | Tolerance | Bill | Com
Россия
564ЛН2Т | MCU.SchLib | 564ЛН2Т | Custom.PcbLib | 401.14-5 |  |  | ШЕСТЬ ЛОГИЧЕСКИХ ЭЛЕМЕНТОВ "НЕ"

## Interface
Part | Library Path | Library Ref | Footprint Path | Footprint Path 2 | Footprint Ref | Footprint Ref 2 | Cat | Package | Name | Power | Nominal | Tolerance | Bill | Com
CP2102 | Interface.SchLib | CP2102 | QFN.PcbLib |  | MLP-28
SN75176A | Interface.SchLib | SN75176A | SOIC.PcbLib |  | SOIC-8
MAX485 | Interface.SchLib | MAX485 | DIP.PcbLib | SOIC.PcbLib | DIP-8 | SOIC-8 | RS-485 up to 2.5 Mbps
MCP2551 | Interface.SchLib | MCP2551 | DIP.PcbLib | SOIC.PcbLib | DIP-8 | SOIC-8 | CAN tranceiver 1 Mbps

## MotorControl
Part | Library Path | Library Ref | Footprint Path | Footprint Ref | Cat | Package | Name | Power | Nominal | Tolerance | Bill | Com
MC33035 | MCU.SchLib | MC33035 | SOIC.PcbLib | SOIC-24

## Protection
Part | Library Path | Library Ref | Footprint Path | Footprint Ref | Cat | Package | Name | Power | Nominal | Tolerance | Bill | Com

## Drivers
Part | Library Path | Library Ref | Footprint Path | Footprint Path 2 | Footprint Path 3 | Footprint Ref | Footprint Ref 2 | Footprint Ref 3 | Cat | Type | Package | Name | Power | Nominal | Tolerance | Bill | Com
IR2113 | Driver.SchLib | IR2110(3) | DIP.PcbLib | SOIC.PcbLib |  | DIP-14 | WSOIC-16 |  | Драйвер | High and Low
IR4427 | Driver.SchLib | IR4427 | DIP.PcbLib | SOIC.PcbLib |  | DIP-8 | SOIC-8
MIC4427 | Driver.SchLib | MIC4427 | DIP.PcbLib | SOIC.PcbLib |  | DIP-8 | SOIC-8 |  | Драйвер | Low-Side MOSFET Drivers
FOD3180 | Driver.SchLib | FOD3180 | DIP.PcbLib |  |  | DIP-8W
Россия
1308ЕУ3БУ | Driver.SchLib | 1308ЕУ3БУ | Custom.PcbLib |  |  | Н04.16-2В |  |  | Драйвер | High and Low

## Magnetics
Part | Library Path | Library Ref | Footprint Path | Footprint Ref | Footprint Ref 2 | Cat | Package | L1 | L2 | Max DC Current | Temperature | Tolerance | Bill | Com
BuckQR: L resonant | Magnetics.SchLib | Inductance | Magnetics.PcbLib | E42/21/15-Custom |  | Дроссель | E42/21/15 (G-0.64) | 38 uH
DR127-330-36CG16L | Magnetics.SchLib | Inductance | Magnetics.PcbLib | DR127 |  | Дроссель |  | 33 uH |  | 6.22 A | -40…125 C | 20%
FILTERSUHOI | Magnetics.SchLib | Inductance | Magnetics.PcbLib | 14X8X5DOUBLE | 14X8X5DOUBLER |  |  | 13 Uh
ДФК240-2В/20,0 | Magnetics.SchLib | Common | Magnetics.PcbLib | ДФК240 |  | Дроссель подавления ЭМП |  | 220 uH | 220 uH
GBK160808T-601Y-N | Magnetics.SchLib | Inductance | Resistors.PcbLib | R0603
TCK-147 TRACO | Magnetics.SchLib | Inductance | Magnetics.PcbLib | TCK-147
КВ-5, N87(RM-5) | Magnetics.SchLib | TRANS1 | Magnetics.PcbLib | KV5

## LED
Part | Library Path | Library Ref | Footprint Path | Footprint Ref | Cat | Package | Name | Power | Nominal | Tolerance | Bill | Com

## Quartz
Part | Library Path | Library Ref | Footprint Path | Footprint Ref | Cat | Package | Name | Power | Nominal | Tolerance | Bill | Com
KX-KT-8.0MHz | MCU.SchLib | XTAL | Custom.PcbLib | HC-49SM

## Device
Part | Library Path | Library Ref | Footprint Path | Footprint Ref | Cat | Package | Name | Power | Nominal | Tolerance | Bill | Com

## Sensors
Part | Library Path | Library Ref | Footprint Path | Footprint Ref | Cat | Package | Accuracy | GaiinBandwidth | Sensing | Sensitivity | Supply | Temperature | Bill | Com
LTS 25-NP | Sensor.SchLib | CurSen | Sensor.PcbLib | LTS 25-NP | Датчик тока |  | ±0,25% | 200 kHz | 25 A | 25 mV/A | 5 V | -40…+85°C
LTC2983 | Sensor.SchLib | LTC2983 | QFP.PcbLib | LQFP-48

## OptoCoupler
Part | Library Path | Library Ref | Footprint Path | Footprint Ref | Cat | Package | Name | Power | Nominal | Tolerance | Bill | Com
HCPL-0630 | Opto.SchLib | HCPL-0630 | SOIC.PcbLib | SOIC-8
4N25 | Opto.SchLib | Opto1 | DIP.PcbLib | DIP-6

## DC-DC
Part | Library Path | Library Ref | Footprint Path | Footprint Ref | Cat | Package | Name | Input voltage | Otput voltage | Output Current | Efficiency | Temperature | Bill | Com
AM5T-2405SZ | Voltage.SchLib | VolReg(AM5T-2405sz) | Custom.PcbLib | AM5T-2405SZ
AM15E-2415sz | Voltage.SchLib | VolReg(AM15E-2415sz) | Custom.PcbLib | AM15E-Z
TRN-1-2410 | Voltage.SchLib | VolReg(TRN-1-2410) | SIP.PcbLib | SIP-5(4) |  | SIP-5(4) |  | 18-36V (24V Nom) | 3.3V | 300mA | 77% | -40...+90C
TRN-1-2411 | Voltage.SchLib | VolReg(TRN-1-2410) | SIP.PcbLib | SIP-5(4) |  | SIP-5(4) |  | 18-36V (24V Nom) | 5.0V | 200mA | 81% | -40...+90C